## Sheet1
All employee's handling endoscopes and accessories should meet annual competencies
Avoid coiling insertion tubes too tightly
Avoid stacking endoscopes
Do not transport or store with sharp objects
Examine condition of endoscope before, during and after each use
Protect the distal tip of the scope from inadvertent contact with hard surfaces
Use only size compatible accessories
Routinely perform a visual inspection of caps, valves, connectors for damage
Routinely perform inspection of caps, valves, connectors to ensure watertight connection
Follow original manufacturer's operating instructions
Only individuals who meet annual competency standards for endoscope reprocessing should reprocess endoscopes
Always follow reprocessing steps per original manufacture's and SGNA guidelines
Do not attach removable parts (e.g., valves, etc.) to the endoscope during storage.
Hang the endoscope vertically with the distal tip hanging freely in a clean, well-ventilated, dust-free area.
Follow original manufacturer's preventive maintenance guidelines
Ensure endoscopes are repaired to original manufacture's specifications
Maintain endoscope inventory
Ensure staff is appropriately trained in handling , operating, and reprocessing endoscopes.